## Equipments
Equipment |  | Note
Anritsu MP1800A | x2
MU183021A 28G 4ch PPG | x2
MU183041A 28G 4ch ED with CDR | x1
MU181000A 12.5GHz Synthesizer | x1
MU181500B Jitter Modulation Source | x1
Agilent 86100D DCA with Precision Time Base | x1
86105D Optical and Electrical Module | x1
N1045A 4 Port Electrical Remote Sampling Head | x2
JDSU Framer MAP200 | x2
Single Mode 1x4 Optical Switch | x4
Multi-Mode 1x4 Optical Switch | x4
Double-Channel Single Mode Optical Attenuator | x2
Double-Channel Multi Mode Optical Attenuator | x2
FC Power Meter(SM/MM) | x1
MPO Power Meter(SM/MM) | x1
Yokogawa Optical Spectrum Analyzer AQ6370C | x1
Return Loss instrument JW3327C | x1
Polarization Controller | x1
2x2 Optical Splitter for Single Mode | x1
2x2 Optical Splitter for Multi Mode | x1
Reflector for Single Mode | x1
Reflector for Multi Mode | x1
Hakuto ATS-545-M-7 Thermal Stream | x1
DP811A Power Supply | x2
1:9 Optical Splitter | x1
PC | x1
GPIB Card | x1
QSFP28 EV Board | x3
CFP4 EV Board | x4
Burn in Board | x1
Fiber
FC-FC 2km Single Mode Fiber | x1
FC-FC 10km Single Mode Fiber | x1
MPO-MPO 2km Single Mode Fiber | x1
MPO-MPO 100m Multi Mode Fiber | x1
MPO-MPO Multi Mode Fiber | x1 | Used for testing Tx Total Power
MPO-MPO Single Mode Fiber | x1
Note:Red is unavailable

## ODVT Items
Tx | Equipment
Average Power | DCA（Precision Timebase）（86105D)
Extinction ratio(ER)
Optical Modulation Amplitude(OMA)
Eye Mask Margin(EMM)
Crossing
JitterRMS
JitterPP
Rise Time
Fall Time
Transmitter and dispersion eye closure, TDEC
Launch power in OMA minus TDEC
Average launch power of OFF transmitter, each lane(Poff)
Lane wavelengths | AQ6370C
-20dB spectral width (DFP only)(Spectrum)
Side Mode Suppression Ratio(SMSR)
OSNR
Total average launch power | Power Meter
Launch power in OMA minus TDP, each lane
Transmitter and dispersion penalty (TDP), each lane
RINxOMA | DCA（Trigger）（86105D)
Optical return loss tolerance
Transmitter reflectance | JW3327C
TX Polarity | DCA（Trigger）（86105D)
Eye Mask Margin without heat flow meter(20000 waveforms) | DCA（Precision Timebase）（86105D)
Rx
25G Sensitivity (OMA) with xtalk
10G Sensitivity (OMA) with xtalk
25G Sensitivity (OMA) @5E-5
Overload
LOS Assert (OMA)
LOS De-Assert (OMA)
LOS Hysteresis
Rx Electrical output waveform_sensitivity (swing_diff)
Rx Electrical output waveform_overload (swing_diff)
Signaling rate per lane | DCA(N1045A)(Eye/Mask Mode)
Rx eye amplitude differential
Rx eye height differential
Rx eye width
Rx eye Crossing
Rx eye Mask Margin
Rx eye Rise time
Rx eye Fall time
Rx output jitter（PP）
Rx output jitter（RMS）
Rx output AC Common Mode | DCA(N1045A)(Scope Mode)
Rx DC common mode voltage
Rx Vertical eye closure
Rx Eye Mask Margin without heat flow meter(20000 waveforms) | DCA（Precision Timebase）（N1045A)
Rx Polarity | DCA（Trigger）（N1045A)
Damage threshold
BER vs Input power by pattern(X,X,31), Bit rate(XG,XG,25.8G),temp&voltage
Rx Receive Power Reading Error
temperature cycle aging with directed loopback testing, or with fiber.(48H)
Receiver reflectance
DD
DMI_Tmperature Error
DMI Vcc Error
DMI BIAS
DMI Tx Power Error
DMI Rx Power Error
Power
Power Consumption